## Driver
-	BOXPLAN-TL2	=	1.9

	Driver Information
	Name	=	Dayton PA310
	Database Location	=

	Size
	Est. Nominal Size	=	12.00	in				Width / Depth

	Driver Parameters
	Sd	=	530.90	cm^2
	Re	=	5.5	Ohms
	Fs	=	39.00	Hz
	Vas	=	91.64	l
	Qes	=	0.30
	Qms	=	8.86
	Qts	=	0.29
	Le	=	1.68	mH
	Pmax	=	450	W
	Xmax	=	5.0	mm

	Semi-Inductance
	Re'	=		Ohms
	Leb	=		mH
	Le	=		mH
	Ke	=		sH
	Rss	=		Ohms

	Driver Dimensions
	Frame Width	=	31.0	cm	12.2	in.
	Mounting Width	=	28.3	cm	11.1	in.
	Mounting Depth	=	13.2	cm	5.2	in.
	Magnet Width	=	19.0	cm	7.5	in.
	Magnet Height	=	2.0	cm	0.8	in.
	Cone Volume	=		l

	Merit Calculations
	BL^2/Re	=	54.57
	FOM1	=	134.40
	FOM2	=	139.40

	HornResp
	Dayton PA310

	Sd=530.9
	Bl=18.08
	Cms=0.000229
	Rms=2.01
	Mmd=65.69
	Le=1.68
	Re=5.5
	Pmax=450
	Xmax=5
	Re'=0
	Leb=0
	Le=0
	Ke=0
	Rss=0
	Rms=0
	Ams=0
	LossyLe=0
	SemiInductance=0
	Damping=0

	Additional Data
	Driver=Dayton PA310
	FrameW=31
	MountingW=28.3
	MountingD=13.2
	MagnetW=19
	MagnetH=2
	ConeVol=
	FrontMountVol=

## Design
BOXPLAN-TL2	=	1.9

Driver Dimensions
Frame Width	=	31.0	cm	12.2	in		Plot				Depth / Height
Mounting Width	=	28.3	cm	11.1	in	x	Panel A, front baffle
Mounting Depth	=	13.2	cm	5.2	in	x	Panel B, top, bottom
Magnet Width	=	19.0	cm	7.5	in	x	Panel C, rear panel
Magnet Height	=	2.0	cm	0.8	in	x	Panel D, side panels
						x	Panel E, 1st internal
Box Parameters						x	Panel F, 2nd internal
Width (external)	=	34.1	cm	13.43	in	x	Panel G, 3rd internal
Depth (External)	=	65.2	cm	25.67	in	x	Panel H, 4th internal
Height (External)	=	100.0	cm	39.37	in
Panel Thickness	=	1.0	cm	0.39	in		Plot
Panel A Offset	=	0.0	cm	0.00	in	x	Advanced Centerline
Driver Offset	=	2.0	cm	0.79	in	x	Sample points
						o	Corners
Box Size	=	1.00				x	Driver
S1/S3	=	1.00

Total Vent Area	=	654.8	cm^2	101.5	in^2
Internal Width	=	32.1	cm	12.64	in
Vent Height	=	20.4	cm	8.03	in

Source Voltage	=	34	V
Series Impedance	=	0.1	Ohms
System Impedance	=	5.5	Ohms
Power Level	=	206.4	Watts
Driver Arrangement	=

S1	=	654.8	cm^2
S2	=	654.8	cm^2
S3	=	654.8	cm^2				Design Checks
S4	=	654.8	cm^2				OK
S5	=	654.8	cm^2				OK
L12	=	99.1	cm	39.0	in
L23	=	15.3	cm	6.0	in		F1	417	Hz
L34	=	120.8	cm	47.6	in		F2	206	Hz
L45	=	43.8	cm	17.2	in		F3	206	Hz	Expansion / Length / Area
L (actual)	=	279.1	cm	109.9	in		F4	417	Hz
Path	=	28.5	cm	11.2	in

Box Design
Vol. (net)	=	194	l.	6.87	cu.ft.
Vol. (gross)	=	222	l.	7.85	cu.ft.
Panels		p	x	y		#	v
Panel A, front baffle		1.0	32.1	76.6		1	2.5
Panel B, top, bottom		1.0	32.1	65.2		2	4.2
Panel C, rear panel		1.0	32.1	98.0		1	3.1
Panel D, side panels		1	65.2	100.0		2	13.0
Panel E, 1st internal		1	32.1	43.8		1	1.4
Panel F, 2nd internal		1	32.1	34.8		1	1.1
Panel G, 3rd internal		1	32.1	34.8		1	1.1
Panel H, 4th internal		1	32.1	42.8		1	1.4
(Offset)		0.0	32.1	76.6		1	0.0
						Pnl Vol	27.8	l

Export Filename	=	C:\Users\brian\OneDrive\Hornresp\Import\BOXPLAN.TXT
Comment	=	BOXPLAN-TL2 1.9 - 2025-03-11 00:08:32

L/L12 ratio	=	2.82
Estimated Fb	=	29.5	Hz
Null Frequency	=	177.2	Hz

## Hornresp
1		1
2S
2P
1
ID	=	BOXPLAN		ID=BOXPLAN
Ang	=	2.0 x Pi		Ang=2.0 x Pi
Eg	=	34		Eg=34
Rg	=	0.1		Rg=0.1
Fta	=	0		Fta=0
S1	=	654.8		S1=654.8
S2	=	654.8		S2=654.8
Par	=	99.1		Par=99.1
F12	=	0.0		F12=0
S2	=	654.8		S2=654.8
S3	=	654.8		S3=654.8
Par	=	15.3		Par=15.3
F23	=	0.0		F23=0
S3	=	654.8		S3=654.8
S4	=	654.8		S4=654.8
Par	=	120.8		Par=120.8
F34	=	0.0		F34=0
S4	=	654.8		S4=654.8
S5	=	654.8		S5=654.8
Par	=	43.8		Par=43.8
F45	=	0		F45=0
Sd	=	530.9		Sd=530.9
Bl	=	18.08		Bl=18.08
Cms	=	0.000229		Cms=0.000229
Rms	=	2.01		Rms=2.01
Mmd	=	65.69		Mmd=65.69
Le	=	1.68		Le=1.68
Re	=	5.5		Re=5.5
OD	=	1		OD=1
Vrc	=	0		Vrc=0
Lrc	=	0		Lrc=0
Ap1	=	0		Ap1=0
Lp	=	0.0		Lp=0
Vtc	=	0.0		Vtc=0
Atc	=	0.0		Atc=0
Pmax	=	450.0		Pmax=450
Xmax	=	5.0		Xmax=5
Path	=	28.5		Path=28.5
Mass	=	0.0		Mass=0
Re'	=	0.00		Re'=0
Leb	=	0.00		Leb=0
Le	=	0.00		Le=0
Ke	=	0.00		Ke=0
Rss	=	0.00		Rss=0
Rms	=	0.0		Rms=0
Ams	=	0.0		Ams=0
		Fr1=0.00	x
		Fr2=0.00	x
		Fr3=0.00	x
		Fr4=0.00	x
		Tal1=100	x
		Tal2=100	x
		Tal3=100	x
		Tal4=100	x
Comment	=	BOXPLAN-TL2 1.9 - 2025-03-11 00:08:32		Comment=BOXPLAN-TL2 1.9 - 2025-03-11 00:08:32
		~~~~~~~~~~~~~~~~~~~~~~~~~~~~~~~~~~~~~~~~~~~~~~~~~~~~~~~~~~~~~~~~~~~~~~~~~~~~~~~~~~~~	x
		FILTER	x
		0 0.01 0.0 -1 0 0.01 0.0 -1 0 0.01 0.0 -1	x
		0 0.01 0.0 -1 0 0.01 0.0 -1 0 0.01 0.0 -1	x
		0 0 0 0	x
		1 30.50.5	x
		0.50.50.50.5	x
		SSSS	x
		0111	x
		1111	x
		0022	x
		1111	x
		111	x
		000	x
		~~~~~~~~~~~~~~~~~~~~~~~~~~~~~~~~~~~~~~~~~~~~~~~~~~~~~~~~~~~~~~~~~~~~~~~~~~~~~~~~~~~~	x

## Panels
Offset	x	y
	5	5

	x	y
Driver #1	5.0	29.2		5.0	29.2
	5.0	60.2		5.0	60.2
	5.0	58.9		5.0	58.9
	16.2	54.2		16.2	54.2
	18.2	54.2		18.2	54.2
	18.2	35.2		18.2	35.2
	16.2	35.2		16.2	35.2
	5.0	30.6		5.0	30.6
	5.0	44.7		5.0	44.7
	16.2	44.7		16.2	44.7
	16.2	35.2		16.2	35.2
	16.2	54.2		16.2	54.2

Driver #2	5.0	29.2		5.0	29.2
	5.0	60.2		5.0	60.2
	5.0	58.9		5.0	58.9
	16.2	54.2		16.2	54.2
	18.2	54.2		18.2	54.2
	18.2	35.2		18.2	35.2
	16.2	35.2		16.2	35.2
	5.0	30.6		5.0	30.6
	5.0	44.7		5.0	44.7
	16.2	44.7		16.2	44.7
	16.2	35.2		16.2	35.2
	16.2	54.2		16.2	54.2

Midpoint	11.6	44.7		11.6	44.7

X-axis	5.0	5.0
	105.0	5.0

Y-axis	5.0	5.0
	5.0	105.0
							dx	dy
Panel A, front baffle	5.0	27.4		5.0	27.4
	5.0	104.0		5.0	104.0		0.0	-76.6	76.6
	6.0	104.0		6.0	104.0		-1.0	0.0	1.0
	6.0	27.4		6.0	27.4		0.0	76.6	76.6
	5.0	27.4		5.0	27.4		1.0	0.0	1.0

Panel B, top, bottom	5.0	5.0		5.0	5.0
	70.2	5.0		70.2	5.0		-65.2	0.0	65.2
	70.2	6.0		70.2	6.0		0.0	-1.0	1.0
	5.0	6.0		5.0	6.0		65.2	0.0	65.2
	5.0	5.0		5.0	5.0		0.0	1.0	1.0

Panel B, top, bottom	5.0	104.0		5.0	104.0
	70.2	104.0		70.2	104.0		-65.2	0.0	65.2
	70.2	105.0		70.2	105.0		0.0	-1.0	1.0
	5.0	105.0		5.0	105.0		65.2	0.0	65.2
	5.0	104.0		5.0	104.0		0.0	1.0	1.0

Panel C, rear panel	70.2	6.0		70.2	6.0
	69.2	6.0		69.2	6.0		1.0	0.0	1.0
	69.2	104.0		69.2	104.0		0.0	-98.0	98.0
	70.2	104.0		70.2	104.0		-1.0	0.0	1.0
	70.2	6.0		70.2	6.0		0.0	98.0	98.0

Panel D, side panels	5.0	5.0		5.0	5.0
	70.2	5.0		70.2	5.0		-65.2	0.0	65.2
	70.2	105.0		70.2	105.0		0.0	-100.0	100.0
	5.0	105.0		5.0	105.0		65.2	0.0	65.2
	5.0	5.0		5.0	5.0		0.0	100.0	100.0

Panel E, 1st internal	5.0	26.4		5.0	26.4
	48.8	26.4		48.8	26.4		-43.8	0.0	43.8
	48.8	27.4		48.8	27.4		0.0	-1.0	1.0
	5.0	27.4		5.0	27.4		43.8	0.0	43.8
	5.0	26.4		5.0	26.4		0.0	1.0	1.0

Panel F, 2nd internal	48.8	27.4		48.8	27.4
	48.8	62.2		48.8	62.2		0.0	-34.8	34.8
	47.8	62.2		47.8	62.2		1.0	0.0	1.0
	47.8	27.4		47.8	27.4		0.0	34.8	34.8
	48.8	27.4		48.8	27.4		-1.0	0.0	1.0

Panel G, 3rd internal	27.4	82.6		27.4	82.6
	27.4	47.8		27.4	47.8		0.0	34.8	34.8
	26.4	47.8		26.4	47.8		1.0	0.0	1.0
	26.4	82.6		26.4	82.6		0.0	-34.8	34.8
	27.4	82.6		27.4	82.6		-1.0	0.0	1.0

Panel H, 4th internal	26.4	82.6		26.4	82.6
	26.4	83.6		26.4	83.6		0.0	-1.0	1.0
	69.2	83.6		69.2	83.6		-42.8	0.0	42.8
	69.2	82.6		69.2	82.6		0.0	1.0	1.0
	26.4	82.6		26.4	82.6		42.8	0.0	42.8

## Path
				69.2	93.8
Path Calculations		x	y		x	y		d	x	y	dS	d	L	s
				+	-	Error
		69.2	104.0		69.2	104.0	69.2	93.8	69.2	93.8		0.0	0.0	654.8		327.4	-327.4	0.0
S1	1	69.2	83.6		69.2	83.6			69.2	93.8		0.0	0.0	654.8		327.4	-327.4	0.0
				69.2	93.8		0.0	0.0	654.8		327.4	-327.4	0.0
		26.4	83.6		26.4	83.6	26.4	93.8	26.4	93.8		0.0	0.0	654.8		327.4	-327.4	0.0
	2	26.4	104.0		26.4	104.0			26.4	93.8		0.0	0.0	654.8		327.4	-327.4	0.0
				26.4	93.8		42.8	42.8	654.8		327.4	-327.4	0.0
		26.4	83.6		26.4	83.6	21.3	93.8	21.3	93.8		0.0	42.8	654.8		327.4	-327.4	0.0
	3	16.2	104.0		16.2	104.0			21.3	93.8		0.0	42.8	654.8		327.4	-327.4	0.0
				21.3	93.8		5.1	47.9	732.1		366.1	-366.1	77.3
		26.4	83.6		26.4	83.6	16.2	88.7	16.2	88.7		0.0	47.9	732.1		366.1	-366.1	77.3
	4	6.0	93.8		6.0	93.8			16.2	88.7		0.0	47.9	732.1		366.1	-366.1	77.3
				16.2	88.7		7.2	55.1	732.1		366.1	-366.1	77.3
		26.4	83.6		26.4	83.6	16.2	83.6	16.2	83.6		0.0	55.1	732.1		366.1	-366.1	77.3
	5	6.0	83.6		6.0	83.6			16.2	83.6		0.0	55.1	732.1		366.1	-366.1	77.3
				16.2	83.6		5.1	60.2	654.8		327.4	-327.4	0.0
		26.4	47.8		26.4	47.8	16.2	47.8	16.2	47.8		0.0	60.2	654.8		327.4	-327.4	0.0
	6	6.0	47.8		6.0	47.8			16.2	47.8		0.0	60.2	654.8		327.4	-327.4	0.0
				16.2	47.8		35.8	96.0	654.8		327.4	-327.4	0.0
		26.4	47.8		26.4	47.8	16.2	42.7	16.2	42.7		0.0	96.0	654.8		327.4	-327.4	0.0
	7	6.0	37.6		6.0	37.6			16.2	42.7		0.0	96.0	654.8		327.4	-327.4	0.0
				16.2	42.7		5.1	101.1	732.1		366.1	-366.1	77.3
		26.4	47.8		26.4	47.8	21.3	37.6	21.3	37.6		0.0	101.1	732.1		366.1	-366.1	77.3
	8	16.2	27.4		16.2	27.4			21.3	37.6		0.0	101.1	732.1		366.1	-366.1	77.3
				21.3	37.6		7.2	108.3	732.1		366.1	-366.1	77.3
		26.4	47.8		26.4	47.8	26.4	37.6	26.4	37.6		0.0	108.3	732.1		366.1	-366.1	77.3
	9	26.4	27.4		26.4	27.4			26.4	37.6		0.0	108.3	732.1		366.1	-366.1	77.3
				26.4	37.6		5.1	113.4	654.8		327.4	-327.4	0.0
		27.4	47.8		27.4	47.8	27.4	37.6	27.4	37.6		0.0	113.4	654.8		327.4	-327.4	0.0
S3	10	27.4	27.4		27.4	27.4			27.4	37.6		0.0	113.4	654.8		327.4	-327.4	0.0
				27.4	37.6		1.0	114.4	654.8		327.4	-327.4	0.0
		27.4	47.8		27.4	47.8	32.5	37.6	32.5	37.6		0.0	114.4	654.8		327.4	-327.4	0.0
	11	37.6	27.4		37.6	27.4			32.5	37.6		0.0	114.4	654.8		327.4	-327.4	0.0
				32.5	37.6		5.1	119.5	732.1		366.1	-366.1	77.3
		27.4	47.8		27.4	47.8	37.6	42.7	37.6	42.7		0.0	119.5	732.1		366.1	-366.1	77.3
	12	47.8	37.6		47.8	37.6			37.6	42.7		0.0	119.5	732.1		366.1	-366.1	77.3
				37.6	42.7		7.2	126.7	732.1		366.1	-366.1	77.3
		27.4	47.8		27.4	47.8	37.6	47.8	37.6	47.8		0.0	126.7	732.1		366.1	-366.1	77.3
	13	47.8	47.8		47.8	47.8			37.6	47.8		0.0	126.7	732.1		366.1	-366.1	77.3
				37.6	47.8		5.1	131.8	654.8		327.4	-327.4	0.0
		47.8	62.2		47.8	62.2	37.6	62.2	37.6	62.2		0.0	131.8	654.8		327.4	-327.4	0.0
	14	27.4	62.2		27.4	62.2			37.6	62.2		0.0	131.8	654.8		327.4	-327.4	0.0
				37.6	62.2		14.4	146.2	654.8		327.4	-327.4	0.0
		47.8	62.2		47.8	62.2	37.6	67.3	37.6	67.3		0.0	146.2	654.8		327.4	-327.4	0.0
	15	27.4	72.4		27.4	72.4			37.6	67.3		0.0	146.2	654.8		327.4	-327.4	0.0
				37.6	67.3		5.1	151.3	732.1		366.1	-366.1	77.3
		47.8	62.2		47.8	62.2	42.7	72.4	42.7	72.4		0.0	151.3	732.1		366.1	-366.1	77.3
	16	37.6	82.6		37.6	82.6			42.7	72.4		0.0	151.3	732.1		366.1	-366.1	77.3
				42.7	72.4		7.2	158.5	732.1		366.1	-366.1	77.3
		47.8	62.2		47.8	62.2	47.8	72.4	47.8	72.4		0.0	158.5	732.1		366.1	-366.1	77.3
	17	47.8	82.6		47.8	82.6			47.8	72.4		0.0	158.5	732.1		366.1	-366.1	77.3
				47.8	72.4		5.1	163.6	654.8		327.4	-327.4	0.0
		48.8	62.2		48.8	62.2	48.8	72.4	48.8	72.4		0.0	163.6	654.8		327.4	-327.4	0.0
	18	48.8	82.6		48.8	82.6			48.8	72.4		0.0	163.6	654.8		327.4	-327.4	0.0
				48.8	72.4		1.0	164.6	654.8		327.4	-327.4	0.0
		48.8	62.2		48.8	62.2	48.8	72.4	48.8	72.4		0.0	164.6	654.8		327.4	-327.4	0.0
	19	48.8	82.6		48.8	82.6			48.8	72.4		0.0	164.6	654.8		327.4	-327.4	0.0
				48.8	72.4		0.0	164.6	654.8		327.4	-327.4	0.0
		48.8	62.2		48.8	62.2	53.9	72.4	53.9	72.4		0.0	164.6	654.8		327.4	-327.4	0.0
	20	59.0	82.6		59.0	82.6			53.9	72.4		0.0	164.6	654.8		327.4	-327.4	0.0
				53.9	72.4		5.1	169.7	732.1		366.1	-366.1	77.3
		48.8	62.2		48.8	62.2	59.0	67.3	59.0	67.3		0.0	169.7	732.1		366.1	-366.1	77.3
	21	69.2	72.4		69.2	72.4			59.0	67.3		0.0	169.7	732.1		366.1	-366.1	77.3
				59.0	67.3		7.2	177.0	732.1		366.1	-366.1	77.3
		48.8	62.2		48.8	62.2	59.0	62.2	59.0	62.2		0.0	177.0	732.1		366.1	-366.1	77.3
	22	69.2	62.2		69.2	62.2			59.0	62.2		0.0	177.0	732.1		366.1	-366.1	77.3
				59.0	62.2		5.1	182.1	654.8		327.4	-327.4	0.0
		69.2	27.4		69.2	27.4	59.0	27.4	59.0	27.4		0.0	182.1	654.8		327.4	-327.4	0.0
	23	48.8	27.4		48.8	27.4			59.0	27.4		0.0	182.1	654.8		327.4	-327.4	0.0
				59.0	27.4		34.8	216.9	654.8		327.4	-327.4	0.0
		69.2	26.4		69.2	26.4	59.0	26.4	59.0	26.4		0.0	216.9	654.8		327.4	-327.4	0.0
	24	48.8	26.4		48.8	26.4			59.0	26.4		0.0	216.9	654.8		327.4	-327.4	0.0
				59.0	26.4		1.0	217.9	654.8		327.4	-327.4	0.0
		69.2	16.2		69.2	16.2	59.0	21.3	59.0	21.3		0.0	217.9	654.8		327.4	-327.4	0.0
	25	48.8	26.4		48.8	26.4			59.0	21.3		0.0	217.9	654.8		327.4	-327.4	0.0
				59.0	21.3		5.1	223.0	732.1		366.1	-366.1	77.3
		59.0	6.0		59.0	6.0	53.9	16.2	53.9	16.2		0.0	223.0	732.1		366.1	-366.1	77.3
	26	48.8	26.4		48.8	26.4			53.9	16.2		0.0	223.0	732.1		366.1	-366.1	77.3
				53.9	16.2		7.2	230.2	732.1		366.1	-366.1	77.3
		48.8	6.0		48.8	6.0	48.8	16.2	48.8	16.2		0.0	230.2	732.1		366.1	-366.1	77.3
S4	27	48.8	26.4		48.8	26.4			48.8	16.2		0.0	230.2	732.1		366.1	-366.1	77.3
				48.8	16.2		5.1	235.3	654.8		327.4	-327.4	0.0
		5.0	6.0		5.0	6.0	5.0	16.2	5.0	16.2		0.0	235.3	654.8		327.4	-327.4	0.0
S5	28	5.0	26.4		5.0	26.4			5.0	16.2		0.0	235.3	654.8		327.4	-327.4	0.0
				5.0	16.2		43.8	279.1	654.8		327.4	-327.4	0.0

		26.4	104.0		0.0	0.0
		6.0	104.0		0.0	0.0
				20.4
		6.0	104.0		0.0	0.0
		6.0	83.6		0.0	0.0
				20.4	40.8	417
		6.0	47.8		0.0	0.0
		6.0	27.4		0.0	0.0
				20.4
		6.0	27.4		0.0	0.0
		47.8	27.4		0.0	0.0
				41.8
		47.8	27.4		0.0	0.0
		47.8	47.8		0.0	0.0
				20.4	82.6	206
		27.4	62.2		0.0	0.0
		27.4	82.6		0.0	0.0
				20.4
		27.4	82.6		0.0	0.0
		69.2	82.6		0.0	0.0
				41.8
		69.2	82.6		0.0	0.0
		69.2	62.2		0.0	0.0
				20.4	82.6	206
		69.2	26.4		0.0	0.0
		69.2	6.0		0.0	0.0
				20.4
		69.2	6.0		0.0	0.0
		48.8	6.0		0.0	0.0
				20.4	40.8	417

## Boite LightCon
Unités en mm
Nom	X	Y	Z	#
Panneau G/D	1116	321	5	8
Panneau T/B	1186	632	5	8
Panneau F/B	321	632	5	8